## Sheet1
T-Z12W373821A-BOM清单
No. Item | 捷创ID | 型号 Mfg Part | 封装 Package/Footprint | 规格参数 Description / Value | 位号 Designator | 单板用量 Qty per board | 总量 Total Qty | 来料数量 Qty Received | 物料备注 Instructions / Notes | 不良原因 Assembly Question | 是否全部空贴 | 是否少料空贴 | 是否按来料贴 | 是否等补料 | 客户回复 Reply from Customer
1 | W176460-001 | 2462 |  |  | BH1 | 1 | 5 | 5 |  | The component is oversized. We can not mount this parts. Pls double check whether its wrong part number provided . How to proceed? | [5 empty] | PLEASE USE: 2468 FROM KEYSTONE ELECTRONICS
2 | W176460-002 | BS-2032-8KC |  | BS-08-B2AA016 | BH2 | 1 | 5 | 6
3 | W176460-003 | CC0805KRX7R9BB333, CC0805KRX5R6BB475 | 0805 | CC0805KRX5R6BB475 | C1,C3,C17,C18,C20,C21 | 6 | 30 | 60
4 | W176460-004 | CC0805KRX7R8BB104 | 0805 |  | C2,C4,C9,C10,C12,C13,C14,C15,C16 | 9 | 45 | 77
5 | W176460-005 | CC0805JRNPO9BN330 | 0805 |  | C5 | 1 | 5 | 10
6 | W176460-006 | CC0805KKX7R8BB105 | 0805 |  | C6 | 1 | 5 | 10
7 | W176460-007 | CC0805KRX7R8BB473 | 0805 |  | C7,C8 | 2 | 10 | 20
8 | W176460-008 | CC0805KRX7R8BB103 | 0805 |  | C11 | 1 | 5 | 10
9 | W176460-009 | 54101-T0602LF |  | B-2100S02P-A110 | CN1,J3,J4,J6,J7 | 5 | 25 | 40
10 | W176460-010 | DZ254R-22-20-63 |  |  | CN6 | 1 | 5 | 5
11 | W176460-011 | DZ254R-22-10-63 |  | PZ254V-12-10P | CN8 | 1 | 5 | 10
12 | W176460-012 | BAV23S |  |  | D1,D2,D3,D4,D5,D6 | 6 | 30 | 35
13 | W176460-013 | SMBJ24CA |  |  | D7 | 1 | 5 | 5
14 | W176460-014 | EMC3080-P |  | EMC3080-PZI5 | EMC3080-P | 1 | 5 | 0 | [DNP不要贴];
15 | W176460-015 | 0ZCJ0005FF2E |  |  | F1 | 1 | 5 | 5
16 | W176460-016 | 54101-T06-00 |  |  | J1 | 1 | 5 | 64 | [moq=200];
17 | W176460-017 | 54102-T0604LF |  | PZ254V-12-8P | J2 | 1 | 5 | 10
18 | W176460-018 | 54101-T06-00 |  | B-2100S02P-A110 | J5 | 1 | 5 | 20
19 | W176460-019 | WJ15EDGVC-3.81-2P |  |  | P1,P2 | 2 | 10 | 20
20 | W176460-020 | WJ15EDGVC-3.81-3P |  |  | P3,P4,P5 | 3 | 15 | 20
21 | W176460-021 |  |  |  | PTH1,PTH2,PTH3,PTH4 | 4 | 20 | 0 | [DNP不要贴];
22 | W176460-022 | DMG3401LSN-7 |  |  | Q1,Q3 | 2 | 10 | 11
23 | W176460-023 | DMG3402L-7 |  |  | Q2 | 1 | 5 | 10
24 | W176460-024 | RC0805FR-0710RL | 0805 |  | R1 | 1 | 5 | 10
25 | W176460-025 | RC0603FR-070RL | 0805 |  | R2 | 1 | 5 | 100 | 封装不一致 | The components package is 0603，while the pad size is 0805 . We can't fit this parts.We suggest R2 RC0805FR-070RL 5pcs 0.0185/pcs. Sourcing time is around 4-5 days. | [5 empty] | ERJ6RBD2491V is ok
26 | W176460-026 | RC0805FR-071ML | 0805 |  | R5,R6,R7,R8,R13,R15,R28,R31 | 8 | 40 | 100
27 | W176460-027 | RC0805FR-07100KL | 0805 |  | R9,R17,R19,R20,R21,R23,R29 | 7 | 35 | 100
28 | W176460-028 | RC0805FR-0710KL | 0805 |  | R10,R14,R25,R27 | 4 | 20 | 100
29 | W176460-029 | RC0805FR-07220KL | 0805 |  | R11 | 1 | 5 | 10
30 | W176460-030 | RC0805FR-071KL | 0805 |  | R12,R22,R30 | 3 | 15 | 100
31 | W176460-031 | RC0805FR-07200KL | 0805 |  | R16 | 1 | 5 | 100
32 | W176460-032 | RC0603FR-072K49L | 0805 |  | R18 | 1 | 5 | 100 | 封装不一致 | The components package is 0603，while the pad size is 0805 . We can't fit this parts.We suggest R18 ERJ6RBD2491V 5pcs 0.14/pcs. Sourcing time is around 4-5 days. | [5 empty] | ERJ6RBD2491V is ok
33 | W176460-033 | RC0805FR-0782KL | 0805 |  | R24 | 1 | 5 | 100
34 | W176460-034 | RC0805FR-0747RL | 0805 |  | R26 | 1 | 5 | 100
35 | W176460-035 | MCP6541-E/SN |  |  | U1 | 1 | 5 | 5
36 | W176460-036 | GS8044-SR |  |  | U2 | 1 | 5 | 5
IQC备注